## Current Budget
| Quiecent Current [mA] | Overflow state [mA] | Daily Duty Cycle | Effective Overflow Current [A] | Capacity | Voltage min | Voltage Max
Overflow detector
Source
Solar Panel | [6 empty] | 1.2 | ????
Store
Nicd AA |  |  |  |  | 700mAh
Sink
Xbee | 0 | 35 | 1% |  |  | 3 | 3.4
regulator | 3 |  | 100%
battery charger
water sensor |  |  | 100%
Total Current
Overflow Indicator
Arduino | 42 |  | 100%
Xbee | 55 |  | 100% |  |  | 3 | 3.4
LED indicator | 0 |  | 1%
Buzzer | 0 |  | 1%
Reset Button | 0 |  | 1%
Total Current

## Battery Sizes
Battery Sizing
Assumptions
must provide for 5V power so >6V from the battery
Chemistry | V/Cell | Series Cells needed to at least 6V | Pack Voltage
NiMH | 1.2
LiPO | 3.6
Hold Time | Ah required | NiMh Wh | LiPO Wh